## New Fiesta 5dr
5 door
|  | 1.4 | 1.6 TDCi | 1.4 | 1.0 EcoBoost | 1.6 TDCi | 1.0 EcoBoost
|  | Ambiente | Ambiente | Trend | Trend | Trend | Titanium
ENGINE
Type |  | Inline four cylinder naturally aspirated petrol, port fuel injection, transverse | Inline four cylinder turbo diesel, transverse | Inline four cylinder naturally aspirated petrol, port fuel injection, transverse | Inline three cylinder turbo petrol, direct fuel injection and Ti-VCT, transverse | Inline four cylinder turbo diesel, transverse | Inline three cylinder turbo petrol, direct fuel injection and Ti-VCT, transverse
Valve gear |  | DOHC with 4 valves per cylinder, twin independent variable cam timing | SOHC with 2 valves per cylinder | DOHC with 4 valves per cylinder, twin independent variable cam timing | DOHC with 4 valves per cylinder, twin independent variable cam timing | SOHC with 2 valves per cylinder | DOHC with 4 valves per cylinder, twin independent variable cam timing
No. of cylinders |  | 4 in line | 4 in line | 4 in line | 3 in line | 4 in line | 3 in line
Capacity (cc) |  | 1387 | 1560 | 1387 | 999 | 1560 | 999
Power (kW @ rpm) |  | 71 @ 5750 | 70 @ 3800 | 71 @ 5750 | 92 @ 6000 | 70 @ 3800 | 92 @ 6000
Torque (Nm @ rpm) |  | 128 @ 4200 | 200 @ 1750 | 128 @ 4200 | 170 @ 1400 - 4500 | 200 @ 1750 | 170 @ 1400 - 4500
Bore & Stroke (mm) |  | 76.0 x 76.4 | 75.0 x 88.3 | 76.0 x 76.4 | 71.9 x 82 | 75.0 x 88.3 | 71.9 x 82
Compression Ratio |  | 11.0:1 | 16.0:1 | 11.0:1 | 10.0:1 | 16.0:1 | 10.0:1
Fuel Injection |  | Low pressure port fuel injection | High pressure common rail diesel injection system with 8 hole nano sec nozzle injectors | Low pressure port fuel injection | High pressure direct fuel injection with 6 hole injectors | High pressure common rail diesel injection system with 8 hole nano sec nozzle injectors | High pressure direct fuel injection with 6 hole injectors
Turbocharger |  | - | Fixed geometry turbo | - | Continental low inertia turbo | Fixed geometry turbo | Continental low inertia turbo
Head & block construction |  | Cast aluminium | Head - Cast aluminium; Block - Cast aluminium with cast iron cylinder | Cast aluminium | Head - Cast aluminium; Block - Cast iron | Head - Cast aluminium; Block - Cast aluminium with cast iron cylinder | Head - Cast aluminium; Block - Cast iron
FUEL SYSTEM
Fuel requirement |  | Unleaded | Diesel | Unleaded | Unleaded | Diesel | Unleaded
Capless fuel filler neck with petrol/diesel Mis-fueling inhibitor |  | Std | Std | Std | Std | Std | Std
Smart Regenerative Charging |  | - | - | - | Std | - | Std
Auto-Start-Stop |  | - | - | - | Std | - | Std
TRANSMISSION
Type |  | Durashift 5-speed manual | Durashift 5-speed manual | Durashift 5-speed manual | Durashift 5-speed manual | Durashift 5-speed manual | Durashift 5-speed manual
Ratio's | 1st | 3.583 | 3.583 | 3.583 | 3.583 | 3.583 | 3.583
| 2nd | 1.926 | 1.926 | 1.926 | 1.926 | 1.926 | 1.926
| 3rd | 1.281 | 1.206 | 1.281 | 1.206 | 1.206 | 1.206
| 4th | 0.951 | 0.878 | 0.951 | 0.878 | 0.878 | 0.878
| 5th | 0.756 | 0.689 | 0.756 | 0.689 | 0.689 | 0.689
| Rev | 3.615 | 3.615 | 3.615 | 3.615 | 3.615 | 3.615
Final Drive |  | 4.06 | 3.37 | 4.06 | 3.61 | 3.37 | 3.61
PERFORMANCE
Performance: | 0 - 100 km/h [seconds] | 12.2 | 11.7 | 12.2 | 9.4 | 11.7 | 9.4
| 50 - 100 km/h [seconds] | 16.2 | 11.4 | 16.2 | 12.2 | 11.4 | 12.2
| Top speed [km/h] | 175 | 181 | 175 | 196 | 181 | 196
Fuel Economy - NEDC ℓ/100km (urban cycle) |  | 7.6 | 4.4 | 7.6 | 5.3 | 4.4 | 5.3
Fuel Economy - NEDC ℓ/100km (extra urban cycle) |  | 4.5 | 3.2 | 4.5 | 3.7 | 3.2 | 3.7
Fuel Economy - NEDC ℓ/100km (combined cycle) |  | 5.7 | 3.6 | 5.7 | 4.3 | 3.6 | 4.3
CO2 Emission | Combined [g/km] | 130 | 95 | 130 | 99 | 95 | 99
STEERING
Electric Power Assisted Steering (EPAS) |  | Std | Std | Std | Std | Std | Std
Adjustable steering column - Reach & rake |  | Std | Std | Std | Std | Std | Std
SUSPENSION
Front suspension: Hard mounted 'H' frame and single L-arm with integrated outer ball joint. Single pressing vertical rear bush fixing |  | Std | Std | Std | Std | Std | Std
Front stabiliser bar |  | Std | Std | Std | Std | Std | Std
Rear suspension:Shortened twist beam with 'U' shaped torsion beam profile and twin tube damper. |  | Std | Std | Std | Std | Std | Std
BRAKES
Front, ventilated discs -diameter/width (mm) |  | 258/23 | 258/23 | 258/23 | 258/23 | 258/23 | 258/23
Rear drums - diameter/width (mm) |  | 200/40 | 200/40 | 200/40 | 200/40 | 200/40 | 200/40
WHEELS AND TYRES
Wheels |  | 15" steel | 15" steel | 15" alloy | 15" alloy | 15" alloy | 16" alloy
Tyres |  | 195/50/R15 | 195/50/R15 | 195/50/R15 | 195/50/R15 | 195/50/R15 | 195/50/R16
Spare wheel: Steel spare wheel with 175/65/R14 tyre & jack |  | Std | Std | Std | Std | Std | Std
DIMENSIONS (mm) - EXTERIOR
Length (mm) |  | 3969 | 3969 | 3969 | 3969 | 3969 | 3969
Width with/without mirrors (mm) |  | 1978/1722 | 1978/1722 | 1978/1722 | 1978/1722 | 1978/1722 | 1978/1722
Height (mm) |  | 1495 | 1495 | 1495 | 1495 | 1495 | 1495
Wheelbase (mm) |  | 2489 | 2489 | 2489 | 2489 | 2489 | 2489
Turning Circle (m) |  | 10.09 | 10.09 | 10.09 | 10.09 | 10.09 | 10.09
DIMENSIONS - INTERIOR
FRONT
Head room (mm) |  | 991 | 991 | 991 | 991 | 991 | 991
Leg room (mm) |  | 1111 | 1111 | 1111 | 1111 | 1111 | 1111
Shoulder room (mm) |  | 1350 | 1350 | 1350 | 1350 | 1350 | 1350
REAR
Head room (mm) |  | 953 | 953 | 953 | 953 | 953 | 953
Leg room (mm) |  | 823 | 823 | 823 | 823 | 823 | 823
Shoulder room (mm) |  | 1297 | 1297 | 1297 | 1297 | 1297 | 1297
DIMENSIONS - OTHER
Gross Vehicle Mass [GVM. Kg] |  | 1530 | 1575 | 1530 | 1555 | 1575 | 1555
Ground clearance (mm) |  | 120 | 120 | 120 | 120 | 120 | 120
Fuel Tank (ℓ) |  | 42 | 40.5 | 42 | 42 | 40.5 | 42
Luggage Volume - with rear seat up and up to parcel shelf (ℓ) |  | 276 | 276 | 276 | 276 | 276 | 276
Towing Mass [braked, (kg)] |  | 800 | 750 | 800 | 900 | 750 | 900
Towing Mass [unbraked, (kg)] |  | 525 | 555 | 525 | 550 | 555 | 550
SAFETY & SECURITY
Dual front airbags - driver & passenger |  | Std | Std | Std | Std | Std | Std
Side and curtain airbags |  | - | - | Opt3 | Opt3 | Opt3 | Std
Driver knee airbag |  | - | - | Opt3 | Opt3 | Opt3 | Std
Passenger airbag deactivation |  | Std | Std | Std | Std | Std | Std
Anti-lock Brake System (ABS) |  | Std | Std | Std | Std | Std | Std
Electronic Brakeforce Distribution (EBD) |  | Std | Std | Std | Std | Std | Std
Electronic Stability Programme (ESP); Hill Launch Assist (HLA) & Emergency Brake Assist (EBA) |  | - | - | Opt2 | Opt2 | Opt2 | Std
Centre high-mounted rear brake light |  | Std | Std | Std | Std | Std | Std
Hazards activated on emergency braking |  | Std | Std | Std | Std | Std | Std
Remote central locking |  | Std | Std | Std | Std | Std | Std
Smart Keyless entry |  | - | - | - | - | - | Std
Ford Power Start button |  | - | - | - | - | - | Std
Ford MyKey |  | - | - | Std | Std | Std | Std
Perimeter alarm with double dead locking |  | - | - | Std | Std | Std | Std
Engine immobiliser |  | Std | Std | Std | Std | Std | Std
Seatbelts with pretensioners / load limiters |  | Std | Std | Std | Std | Std | Std
Front seatbelt height adjustment |  | Std | Std | Std | Std | Std | Std
Rear 3-point seatbelts in all positions |  | Std | Std | Std | Std | Std | Std
Belt minder - Driver & Passenger |  | Std | Std | Std | Std | Std | Std
ISOFIX child seat fixings for rear outboard seats |  | Std | Std | Std | Std | Std | Std
Rear door child locks |  | Std | Std | Std | Std | Std | Std
INTERIOR
SEATS
Cloth with non allergic fabric |  | Std | Std | Std | Std | Std | Std
Leather seats |  | - | - | - | - | - | Opt
Driver seat manual 2 way adjust (fore/aft) |  | Std | Std | - | - | - | -
Driver seat manual 4 way adjust (fore/aft, up/down) |  | - | - | Std | Std | Std | Std
Passenger seat manual 2 way adjust (fore/aft) |  | Std | Std | Std | Std | Std | Std
Manual 4 way passenger seat adjuster (up/down/fore/aft) |  | - | - | - | - | - | -
Driver & passenger seat map pocket |  | - | - | Std | Std | Std | Std
Rear seat fold, 60/40 split seat back |  | Std | Std | Std | Std | Std | Std
Head restraints for all five passengers |  | Std | Std | Std | Std | Std | Std
Driver & Passenger sunvisor with small covered vanity mirror and ticket strap |  | Std | Std | Std | Std | Std | Std
STEERING WHEEL
Steering wheel: 3-spoke with steering wheel audio controls |  | Opt1 | Opt1 | Std | Std | Std | -
3-Spoke leather steering wheel with steering wheel controls (audio & cruise control) |  | - | - | - | - | - | Std
Cruise control |  | - | - | - | - | - | Std
MOULDING AND TRIM
Rear coat hooks |  | Std | Std | Std | Std | Std | Std
Removable rear package tray |  | Std | Std | Std | Std | Std | Std
Load floor carpet |  | Std | Std | Std | Std | Std | Std
Moulded carpet with drivers-side heel protection |  | Std | Std | Std | Std | Std | Std
GEAR SHIFT
Soft feel gear knob |  | Std | Std | Std | Std | Std | -
Leather gear knob |  | - | - | - | - | - | Std
Leather effect gear shift gaiter |  | Std | Std | Std | Std | Std | Std
CLIMATE CONTROL
Manual air conditioning with electric recirculation facility including heater |  | Opt | Opt | Std | Std | Std | -
EATC (Electronic Air Temperature Control) |  | - | - | - | - | - | Std
Pollen filter |  | Std | Std | Std | Std | Std | Std
INSTRUMENT PANEL
Soft-feel upper dashboard |  | Std | Std | Std | Std | Std | Std
Glove box illumination |  | - | - | - | - | - | Std
DRIVER INFORMATION
Low fuel warning light |  | Std | Std | Std | Std | Std | Std
EcoMode |  | - | - | Std | Std | Std | Std
Analogue instrument cluster incl: speedo, tacho, odometer, fuel gauge, warning lamps and fuel computer |  | Std | Std | - | - | - | -
Welcome startup sequence |  | Std | Std | Std | Std | Std | Std
High series analogue cluster with trip computer: distance to empty, average fuel economy, average speed, outside temperature and instantaneous fuel consumption. |  | - | - | Std | Std | Std | Std
IN CAR ENTERTAINMENT (ICE)
Radio/ CD; 2 speakers |  | Std | Std | - | - | - | -
Radio/CD/MP3 with 4 speakers |  | Opt1 | Opt1 | - | - | - | -
Radio/CD/MP3 with 6 speakers |  | - | - | Std | Std | Std | Std
Ford SYNC™ ; 3.5" Dot Matrix screen; Bluetooth handsfree phone; voice control; steering mounted audio controls, Aux input jack; USB connector unit with iPod functionality. |  | Opt1 | Opt1 | Std | Std | Std | Std
SONY audio system; Ford SYNC™; 4.2" TFT screen with 8 speakers; Bluetooth handsfree phone; voice control; steering mounted audio controls, Aux input jack; USB connector unit with iPod functionality. |  | - | - | - | - | - | Opt4
INTERIOR LIGHTING
Theatre dimming (Courtesy light delay) |  | Std | Std | Std | Std | Std | Std
Front & rear courtesy lights with front map reading lights |  | - | - | - | - | - | Std
Load compartment light |  | Std | Std | Std | Std | Std | Std
Door operated courtesy light switches - front and rear |  | Std | Std | Std | Std | Std | Std
Driver and passenger footwell lamps |  | - | - | - | - | - | Std
Ice - Blue cluster illumination including manual dimmer |  | Std | Std | Std | Std | Std | Std
REAR VIEW MIRROR
Screen mounted interior rear view mirror |  | Std | Std | Std | Std | Std | Std
Auto dimming rearview mirror |  | - | - | - | - | - | Std
EXTERIOR
BUMPERS AND GRILLES
Body colour front bumper with: | Upper grille with chrome surround and chrome bars Fog lamp blanking | Std | Std | - | - | - | -
Body colour front bumper with: | Upper grille with chrome surround and chrome bars Fog lamp and bezel with chrome ring | - | - | Std | Std | Std | Std
Bright door frame moulding on waistline only (Chrome) |  | - | - | - | - | - | Std
Exterior door handles: | Self colour | Std | Std | - | - | - | -
| Body colour | - | - | Std | Std | Std | Std
Tailgate/Decklid handle: | Body colour | Std | Std | Std | Std | Std | -
| Body colour - Chrome finisher | - | - | - | - | - | Std
Styling kit: Sporty ST spoiler, front bumper skirts, sporty bumper, rocker panel moulding |  | - | - | - | - | - | Opt4
Rear parking sensors |  | - | - | - | - | - | Opt4
EXTERIOR MIRRORS
Dual power/Heated - self colour |  | Std | Std | - | - | - | -
Dual power/Heated - body colour |  | - | - | Std | Std | Std | -
Heated, dual power fold mirrors with puddle lamps |  | - | - | - | - | - | Std
EXTERIOR LIGHTING
Twin chamber, bright reflector headlamps with a black bezel with chrome highlights |  | Std | Std | Std | Std | Std | -
Twin chamber, bright reflector headlamps with a chrome bezel
Halogen projector headlamps |  | Std | Std | Std | Std | Std | Std
Daytime Running Lights |  | - | - | Std | Std | Std | -
LED Daytime Running Lights |  | - | - | - | - | - | Std
Auto headlamps |  | - | - | - | - | - | Std
Home safe' headlamp feature |  | Std | Std | Std | Std | Std | Std
Centre high mounted stop light |  | Std | Std | Std | Std | Std | Std
Front fog lamps |  | - | - | Std | Std | Std | Std
Rear fog lamps |  | Std | Std | Std | Std | Std | Std
Headlamp levelling - manual |  | Std | Std | Std | Std | Std | Std
Headlamp on warning buzzer |  | Std | Std | Std | Std | Std | Std
POWER FEATURES
Front and rear power windows with driver & passenger one-touch up/down |  | Std | Std | Std | Std | Std | Std
Rear manual windows |  | Std | Std | - | - | - | -
Rear power windows 1-shot up/down |  | - | - | Std | Std | Std | Std
Global open |  | - | - | Std | Std | Std | Std
WASH / WIPE
Front variable intermittent wipers and anti-drip wipe |  | Std | Std | Std | Std | Std | -
Rain sensitive wipers (front) |  | - | - | - | - | - | Std
Rear wash/wipe incl reverse gear wipe |  | Std | Std | Std | Std | Std | Std
GLASS / VISIBILITY
Tinted glass |  | Std | Std | Std | Std | Std | Std
Heated rear screen |  | Std | Std | Std | Std | Std | Std
ROOF
Body colour rear spoiler |  | Std | Std | Std | Std | Std | Std
COLOURS
Frozen White (solid) |  | ü | ü | ü | ü | ü | ü
Blazer Blue (solid) |  | ü | ü | ü | ü | ü | ü
Race Red (solid) |  | ü | ü | ü | ü | ü | ü
Mustard Olive (metallic) |  | ü | ü | ü | ü | ü | ü
Copper Pulse (metallic) |  | ü | ü | ü | ü | ü | ü
Fashionista (metallic) |  | - | - | ü | ü | ü | ü
Panther Black (metallic) |  | ü | ü | ü | ü | ü | ü
Midnight Sky (metallic) |  | ü | ü | ü | ü | ü | ü
Nautical Blue (metallic) |  | ü | ü | ü | ü | ü | ü
Moondust Silver (metallic) |  | ü | ü | ü | ü | ü | ü
Hot Magenta (metallic) |  | - | - | ü | ü | ü | ü
Blue Candy (metallic) |  | - | - | ü | ü | ü | ü
FordPROTECT
Service intervals |  | 20 000 km | 15 000 km | 20 000 km | 20 000 km | 15 000 km | 20 000 km
Comprehensive warranty: 4years / 120 000 km |  | Std | Std | Std | Std | Std | Std
Service plan: 4 years / 60 000 km |  | Std | Std | Std | Std | Std | Std
Roadside assistance: 3 years / unlimited km |  | Std | Std | Std | Std | Std | Std
Corrosion warranty: 5 years / unlimited km |  | Std | Std | Std | Std | Std | Std
Ford reserves the right, subject to all applicable laws, to discontinue or change features and other specification either temporarily or permanently without incurring any liability to any prospective purchaser or purchasers.
Fuel economy and emission figures obtained from controlled tests in Europe. Note that the actual fuel consumption and emission will depend on many factors including your driving habits, prevailing conditions and your vehicles equipment, condition and use.
Opt1 forms part of Ford Audio with SYNC™ and Bluetooth option pack. Features cannot be purchased separately
Opt2 forms part of ESP pack. Features cannot be purchased separately
Opt3 forms part of Trend Safety Pack . Features cannot be purchased separately
Opt4 forms part of Titanium Option Pack . Features cannot be purchased separately
SPECIFICATIONS

## SYNC
Connectivity Feature Overview
| BVC | SYNC Gen 1 | Comments
HMI
Branding | Bluetooth with Voice Control / Sound & Connect | SYNC Powered by Microsoft
Centerstack Displays | MFD3 (3.5” monochrome) MFD4 (4.2” colour) | MFD3 (3.5” monochrome) MFD4 (4.2” colour)
Alphabetical shortcuts for long lists | No | Yes | Phonebook and media browsing have shortcuts (e.g. ABC, DEF) to quickly search long lists
Connectivity
Audio Input - 3.5mm Jack | Yes | Yes
USB Ports | 1 | 1 | 2 USBs allow users to connect a media player and simultaneously charge a second device.
USB Software Updates | Yes* | Yes | Updates can be performed by the customer and/or by service. *The IT infrastructure currently does not support BVC customer updates.
Voice Control
Flattened command structure | No | "Call <Contact Name>" at the first level | Commands are available at the first level (as soon as the 'Voice' button is pressed), so the user does not need to specify the device first ( e.g. "Phone").
Phonebook calling via contact names | Pre-recorded nametags | Direct | With SYNC, the user can directly say "Call <Contact Name>" without pre-recording.
Music selection via metadata (e.g. "Play song <Song Name>") | No | Yes | With SYNC, the user can say "Play song <Song Name>", "Play artist <Artist Name>", "Play album <Album Name>", "Play Genre <Genre Name>", "Play playlist <Playlist Name>"
Pop-up lists show possible commands | No | Yes | If SYNC is not sure of the spoken command, a list of candidates will be displayed on the screen (e.g. "Madonna, Madomo, Manna, Maradona"). There is a user setting to enable/disable this feature.
"What's Playing" / Speak It | No | Yes | SYNC will speak the metadata (song, artist, album) of the currently playing song. A button is also available in the display menu.
Climate Control Commands | Yes | No
Bluetooth Phone (Note: A compatible Bluetooth phone is required for most features.)
Phonebook Transfer | Yes | Yes
Audible SMS text messages | No | Yes | SMS messages are spoken to the user via Text-to-Speech (TTS).
Send predefined SMS text message responses | No | Yes | The user can reply with text messages predefined by SYNC.
"Speak It" for phonebook contacts | No | Yes | SYNC will speak the phonebook contact name to help the user understand how a name is recognized by the system.
Speed Dials (Favorites) | No | Yes | Quick dials are stored by the user (not transferred from the phone)
Bluetooth Connection Strategy
Maximum number of paired devices | 6 | 12
User selection of primary (favorite) phone | No | Yes | With SYNC, the user can specify the primary (favorite) phone for re-connections. BVC gives priority to the last connected phone. All systems have a cyclic connection strategy to search for previously connected phones.
Automatic call transfer to the phone after system off (door open) | No | Yes | With SYNC, the phone call is automatically transferred to the phone handset when the ignition is off and the door is opened.
Phone pairing initiation | From the phone | From the SYNC HMI | BVC is always discoverable, so the pairing process is initiated from the phone. With SYNC, the user must start the process from the SYNC HMI to activate discoverable mode.
Media Player
Audio In (Line In) | Yes | Yes
USB iPod/iPhone | Yes | Yes | Browsing iPods/iPhones by genre, artist, album, song, and playlist is supported.
USB Media Transfer Protocol Devices (e.g. Zune, SanDisk, etc.) | No | Yes | Media Transfer Protocol (MTP)
USB Mass Storage Devices (e.g. USB flash drives) | Yes | Yes | Mass Storage Devices (MSD)
Browse USB flash drives (MSD) by genre, artist, album, song, and playlist | No | Yes | The music on the device is automatically indexed and organized into genre, artist, album, song, and playlist.
Similar Music | No | Yes | Creates a playlist of similar music based on specific metadata from the audio track currently playing on the Sync media player (USB/iPod/iPhone/SD only)
Bluetooth Stereo | Yes | Yes | Allows command and control (e.g. play/pause, forward, reverse) and metadata display (e.g. artist, title). A compatible phone is required.
Links to SYNC Information:
SYNC owners register | https://www.secure.ford.co.za/registration
Features | http://www.ford.co.za/sync/features
Commands | http://www.ford.co.za/sync/commands?v=101
Using SYNC | http://www.ford.co.za/sync/using-sync?v=101