## Table 18
Table 18. Fuel Saving Engine Technologies
Engine Technologies Currently Being Used
Variable Valve Timing and Lift (VVT&L) | Unlike gasoline engines that use a fixed valve lift, where the valve lift does not change with the speed and load of the engine, VVT&L allows the period of valve opening to vary based on need, which reduces pumping losses and valve train frictional loss. It also increases the compression ratio and reduces idle speed.
Cylinder Deactivation | Cylinder deactivation allows the engine to shut down some of its cylinders during light load operation for greater fuel efficiency.
Down-speeding | This is a strategy that is widely used in the light vehicle market where the transmission and differential are matched to the engine so that the engine turns at the lowest possible speed (RPM) for any given highway speed.
Turbocharging and Supercharging | Turbochargers and superchargers both use small impellers to force compressed air into the cylinders to improve combustion and boost power. Turbochargers are powered by the exhaust while superchargers are powered as an accessory through a mechanical connection to the engine.
Turbo Compounding | Used in heavy vehicle sectors, turbo compounding recovers waste heat energy from the exhaust stream and converts it into usable energy. Mechanical turbo compounding converts waste heat energy into kinetic energy and electric turbo compounding converts the waste heat energy into electrical energy.
Bottoming Cycle Waste Heat Recovery | Bottoming cycle waste heat recovery systems like the Organic Rankin Cycle (ORC) use a fluid that is heated by waste engine heat which then expands to generate electricity and supplement the engine. It is used in heavy trucks.
Direct Injection (with Turbocharging) | Direct fuel injection allows fuel to be injected directly into the cylinder so the timing and shape of the fuel mist can be controlled more precisely. This uses fuel more efficiently because of the higher compression ratios. The combination of direct injection and turbocharging has allowed manufacturers to downsize engines without compromising performance.
Dual Port Injection | Rather than a single injector per port, a dual injector arrangement improves combustion and increases performance and fuel economy.
Variable Displacement Oil Pump | Rather than pump oil through the engine at a constant rate and pressure, the intensity and rate of pumping can be varied to meet the needs of the engine at different load levels.
Variable Speed Water Pump | Variable speed water pumps improve efficiency by limiting the output during low load periods rather than running at a fixed rate.
Active Grille Shutters | Active grille shutters on the front of vehicles close off a portion of the front grille which limits the amount of air entering the engine compartment. This reduced flow of air into the engine compartment improves the aerodynamics of the vehicle while still allowing enough airflow to cool the engine.
Selective Catalytic Reduction (SCR) | Though an emission control technology used for diesel engines, SCR saves fuel over other types of emission control systems because it allows the engine combustion to occur unhindered while treating the exhaust with urea to control NOX after combustion. Other systems compromise the combustion process to limit the formation of NOX or use fuel to maintain the filters resulting in a greater loss in fuel economy. Most heavy duty engine manufacturers have adopted SCR and it has been adopted by some light passenger vehicle manufacturers as well.
Engine Technologies Under Development
Homogenous Charge Compression Ignition (HCCI) | Homogenous Charge Compression Ignition is a combustion strategy that applies diesel technology to gasoline engines. A very lean mixture of gasoline and air are thoroughly mixed and compressed in the cylinder until auto-ignition occurs without the need for a spark. This achieves many of the benefits of a diesel engine such as high efficiency and torque without the emissions drawbacks associated with diesel.
Camless Valve Actuation | Rather than opening and closing the valves mechanically with a cam shaft, there are efforts to reduce these mechanical losses by opening and closing the valves electronically.
Variable Compression Ratio | In standard engines, the compression ratio is fixed across all operating conditions based on cylinder geometry. Variable compression ratio increases efficiency by altering the cylinder compression ratio. New engine designs can mechanically vary cylinder geometry. This allows for engines that can operate at a high-compression ratio under partial or light-load conditions and at a lower compression ratio under heavy-load conditions.
Source:
Compiled from published sources by Bob Boundy, Roltek, Inc., Clinton, TN, 2012.