## Sheet1
System: |  | Starting Automobile |  |  | Performed by: | Robert A. Charbonneau
Ref. Drawing no.: |  | N/A |  |  | Date: | 2008-07-25
Description of unit |  |  | Description of failure |  |  | Effect of failure |  | Failure rate | Severity ranking | Risk reducing measures | Comments
Ref. No. | Function | Opera-tional mode | Failure Mode | Failure cause or mechanism | Detection of failure | On the subsystem | On the subsystem function
1 | Activate starter | Turn key | unable to turn key | Security feature | key stopped from turning | driver | frustration | 2 | Minor | Use the right key | Newer vehicles utilize security chips in keys
2 | Activate starter | Turn key | starter won't activate | Battery dead | key turned full rotation to starting detent | Starter | No turn over of started | 3 | Major | Replace battery on required schedule | Auto batteries usually last 3 years
3 | Activate engine | Activate starter | starter turns engine | Depressing accelerator during start | No ignition | Fuel system | too much fuel (cyl. flooded) | 3 | Minor | Don't depress accelerator | Newer vehicle electronic systems utilize starting schedule
4 | Activate engine | Activate starter | starter turns engine | Fuel pump doesn't start / overheats | No ignition | Fuel system | No flow | 3 | Major | Fill fuel tank before red warning on gauge | Some auto makers house the fuel pump directly in the fuel tank and is cooled by the fuel
5 | Activate engine | Activate starter | starter turns engine | Air Filter clogged | No ignition | Performance EPROM | unable to compensate for fuel/air demand | 2 | Minor | Check per auto maker's inspection schedule | Air filters should be replaced once a year
6 | Activate engine | Activate starter | starter turns engine | Fuel injectors clogged | Engine sputters or backfires | Performance EPROM | unable to compensate for fuel/air demand | 3 | Minor | Check fuel injectors once a year | -
7 | Activate engine | Activate starter | starter turns engine | Air conditioner clutch seizes | smell of rubber and/or smoke enters car | Pulley or belt | burns or breaks | 2 | Major | Check per auto maker's inspection schedule | There's no real mechanism to detect when an air cond. pump will fail
8 | Activate engine | After engine startup | Engine running | Alternator not charging battery | warning light | battery | battery discharging | 3 | Minor | Check per auto maker's inspection schedule | See owner's manual
9 | Activate engine | After engine startup | Engine running | Eng perf. EPROM fails | Engine sputters or backfires | Engine performance | Engine runs rough or dies | 2 | Major | Check per auto maker's inspection schedule | See owner's manual
10 | Activate engine | After engine startup | Engine running | Engine sensor fails | Inspection of vehicle "black box" | Engine performance | Engine runs rough or dies | 3 | Minor | Check per auto maker's inspection schedule | See vehicle owner's/repair manual
11 | Activate engine | After engine startup | Engine running | Faulty fuel level sensor | No fuel | No warning of low fuel to driver | Doesn't fill fuel tank | 2 | Minor | Check per auto maker's inspection schedule | See vehicle owner's/repair manual
12 | Activate engine | After engine startup | Engine running | Timing chain breaks | Engine misfires / stalls and/or seizes | cams and tappets | no syncro- nization of tappet sequence to combustion | 2 | Critical | Replace per auto maker's replacement schedule | In some cases, can cause cracking of engine block or destruction of engine
13 | Activate engine | After engine startup | Engine running | Radiator cracked | Low coolant light | Engine block | Engine overheats | 3 | Critical | Weekly or daily inspection for leaks | Random occurance
Note on H7: Robert Charbonneau: Depends on whether driver has wife or mistress in car.