## Sheet1
BigStuff3 Fuel Flow Calculator
Input values into cells with yellow fill color. All other cells are calculation cells
160 | OE specified Injector flow rate (lbs/hr @45 psi)
75 | Actual Fuel Pressure (psi) being used. Key on, engine off fuel pressure (assume fuel pump is running)
206.5591 | New (calculated) Injector flow rate with increased rail pressure. This value, times ten (to get cc/min), gets inputted into
Injector Flow Rate A under Operating Configuration
If you want to make it richer, input a smaller injector size. The reason for this is demonstrated in the formula below.
To make the "Result" larger (fuel richer) you have to make the denominator (fuel injector size) smaller
100 | Air Mass (air flow)
80 | Fuel Mass (injector flow)
0.25 | "Result" (pulse width)
If you have numbers greater than 100 (VE value) in your fuel map at peak torque, you most likely do not have the correct injector size inputted into
Injector Flow Rate A under "Operating Configuration" in the BigComm software.
Now you will have to go back into the fuel map and bring the VE numbers down. If you are off by 30% bring the numbers down by 15%,
or half way, and see what the O2 correction says. Continue slowly working towards a +/- 1% - 2% correction factor.
The reason you want a VE value close to 100 at peak torque is so you can have better tunability.
See calculation below.
A VE number change of 4 when the number in the cell is 77, results in over a 5% change, compared to a 4% change when the number is 100.
VE # in cell | 77
| 4 | # which you will increase/decrease VE number above by
| 5.195% | Percent change
VE # in cell | 100
| 4 | # which you will increase/decrease VE number above by
| 4% | Percent change